## TestPlan
Sl.No | Section | Description
1 | Test Objective | Validate VISTA-20P Home Security Control Panel meets all functional requirements and operates reliably in residential security applications
2 | Reference Document | VISTA-20P Product Datasheet (L_VISTA20PD_D.pdf) - Resideo Technologies
3 | Test Scope - In Scope | Zone management (up to 48 zones - hardwired and wireless), Partition operations (2 independent + 1 common), Arming/disarming methods, Alarm triggering and reporting, User code management (48 codes), Communication (IP and LTE reporting, upload/download), Event logging (100 events), Keypad support (fixed, alpha, touchscreen), Output control (relays and triggers), Smoke detector integration (4-wire and 2-wire), Wireless device integration, Power management (AC and battery), Remote access (VIP module), Home automation (Z-Wave via Tuxedo Touch)
4 | Test Scope - Out of Scope | Third-party monitoring service backend systems, Total Connect mobile app functionality, Environmental testing (temperature/humidity/vibration), EMC/EMI compliance testing, UL certification testing, Long-term reliability testing
5 | Test Approach | Black-box functional testing based on product specifications. Testing will cover individual feature validation component integration and end-to-end system workflows. Negative testing will be performed for error handling and boundary conditions.
6 | Test Levels | Component Testing: Individual features tested in isolation; Integration Testing: Component interactions (panel + keypads + zones + communicators); System Testing: End-to-end workflows (arm-trigger-alarm-disarm cycles); Stress Testing: System behavior at capacity limits
7 | Test Environment - Hardware | VISTA-20P control panel, Zone expansion modules (4219/4229), Wireless receiver (5881ENH or 5883H), Multiple keypads (6150 fixed display, 6160 custom alpha, 6290W/Tuxedo Touch graphic), Test zones - minimum 10 hardwired and 10 wireless sensors, Smoke detectors (4-wire and 2-wire), Relay module (4204), LTE/IP communicator (LTEM or 7847i series)
8 | Test Environment - Network | Network connectivity for IP communication testing Test account with monitoring service for alarm reporting verification
9 | Test Environment - Tools | Zone simulators for controlled triggering, Multimeter for power measurements, Network packet analyzer for communication verification, Event log analysis tools
10 | Entry Criteria | All hardware components available and installed, System programmed with test configuration (zones enrolled, user codes set, partitions configured), Test zones verified for connectivity, Network/communication path established and tested, Test plan and test cases reviewed and approved
11 | Exit Criteria | All test cases executed (100% execution rate), All critical (P0) and high (P1) priority defects resolved, Test coverage minimum 95% of specified features, Test execution report completed and reviewed, System demonstrated stable operation across all feature areas
12 | Test Deliverables | System Test Plan (this document), Test Case Specification with scenarios, Test Execution Report with pass/fail results, Defect Report with severity and status, Test Summary Report with quality assessment and recommendations
13 | Assumptions | System installed by qualified technician per manufacturer guidelines, Standard operating conditions (normal temperature and power supply), Communication infrastructure (network or phone line) available, Test team has access to programming tools and documentation
14 | Risks and Mitigation | Risk: Hardware component unavailability - Mitigation: Identify backup sources or substitutes early; Risk: Complex multi-zone configuration issues - Mitigation: Prepare multiple test configurations in advance; Risk: Communication network instability - Mitigation: Use dedicated stable test network; Risk: Limited time for comprehensive testing - Mitigation: Prioritize critical features (P0/P1) first
15 | Test Schedule | Test preparation and environment setup Test execution phase (grouped by feature area) Defect resolution and retesting Final regression testing and reporting
16 | Roles and Responsibilities | Test Architect: Test strategy, planning, and oversight; Test Engineers: Test case execution and defect logging; System Administrator: Hardware setup and programming; Stakeholders: Requirements clarification and final approval

## TestCaseSpec
Test ID | Feature Area | Test Scenario | Test Objective | Priority | Requirements Traceability
TC-001 | Zone Management | On-board zone functionality | Verify 8 on-board hardwired zones detect sensor triggers correctly. Test zone response times (10ms, 350ms, 750ms) and validate zone status displays on keypad. | Critical | 8 on-board zones standard
TC-002 |  | Zone doubling feature | Verify zone doubling expands on-board zones from 8 to 15. Test doubled zone detection and proper zone identification. | High | 15 zones with zone doubling
TC-003 |  | Hardwire zone expansion | Verify system supports up to 40 additional hardwired zones using expansion modules (4219/4229). Test zone detection up to 48 total zones. | Critical | 40 hardwire expansion zones
TC-004 |  | Wireless zone expansion | Verify wireless receiver (5881EN/5883H) supports up to 40 wireless zones. Test wireless sensor enrollment, triggering, and battery supervision. | Critical | 40 wireless expansion zones
TC-005 |  | Zone type configuration | Verify 20 selectable zone types (entry/exit, perimeter, interior, etc.) behave correctly. Test 4 installer-configurable custom zone types with assigned attributes. | High | 20 selectable + 4 custom zone types
TC-006 |  | Swinger suppression | Verify swinger suppression prevents repeated false alarms from same zone. Test suppression count and reset behavior. | Medium | Programmable swinger suppression
TC-007 |  | Maximum zone capacity | Verify system operates correctly with 48 zones configured (combination of on-board, hardwired expansion, and wireless). Test simultaneous zone triggering. | High | Expandable to 48 total zones
TC-008 | Partition Management | Two independent partitions | Verify two independent partitions operate separately. Test zone assignment to partitions, independent arming/disarming, and partition isolation. | Critical | Two independent partitions
TC-009 |  | Common partition | Verify common partition zones trigger alarms for both partitions. Test zone assignment to common area. | High | Common partition support
TC-010 |  | Global arming | Verify global arming from any keypad arms both partitions simultaneously. Test from multiple keypads. | Medium | Global arming from any keypad
TC-011 |  | Partition switching | Verify 'Go to' function allows viewing and operating other partition from any keypad. Test cross-partition control. | Medium | Go to function for partition switching
TC-012 |  | Separate partition accounts | Verify each partition reports with separate account numbers to central station. Test alarm reporting from each partition. | High | Separate partition account numbers
TC-013 | Arming/Disarming | User code arming | Verify system arms using valid user codes. Test exit delay countdown, zone bypass, and stay/away modes. | Critical | User code arming functionality
TC-014 |  | Keyswitch arming | Verify keyswitch zone arms/disarms system without code entry. Test keyswitch zone configuration. | Medium | Keyswitch arming support
TC-015 |  | Single-button arming | Verify single-button quick arm without code entry (if enabled). Test macro buttons for one-touch arming. | Medium | Single-button arming and macro buttons
TC-016 |  | Wireless remote arming | Verify wireless remote controls arm/disarm system. Test multiple remote types and panic button functionality. | High | Wireless remote control support
TC-017 |  | Exit countdown display | Verify exit countdown timer displays on keypad during arming. Test countdown completion and system armed status. | Medium | Exit countdown viewable on keypad
TC-018 | Alarm Functions | Zone trigger alarm | Verify armed system triggers alarm when protected zone is violated. Test alarm bell/siren activation and keypad annunciation. | Critical | Zone triggering and alarm activation
TC-019 |  | Alarm reporting | Verify alarm signals transmit to central station via configured communication path (IP/LTE). Test alarm verification and event codes. | Critical | IP and cellular alarm reporting
TC-020 |  | Alarm cancellation | Verify valid user code cancels alarm and disarms system. Test alarm memory display. | High | Alarm disarm functionality
TC-021 | User Management | User code management | Verify system supports 48 user codes. Test code addition, deletion, and modification. Verify partition assignment for user codes. | Critical | 48 system user codes
TC-022 |  | User scheduling | Verify user access time windows restrict code usage to scheduled times. Test latchkey reports when specific users disarm. | Medium | User scheduling and latchkey reports
TC-023 |  | Auto arm/disarm schedule | Verify system automatically arms/disarms at programmed times. Test schedule bypass and holiday settings. | Medium | Auto arm/disarm scheduling
TC-024 | Communication | IP alarm reporting | Verify alarm signals transmit via IP communicator (7847i series). Test upload/download capability for remote programming. | Critical | IP alarm reporting and upload/download
TC-025 |  | LTE cellular reporting | Verify alarm signals transmit via LTE communicator (LTEM series). Test cellular supervision and communication failure detection. | Critical | LTE cellular reporting capability
TC-026 |  | Phone line monitoring | Verify phone line cut monitor detects line failure after programmed delay. Test keypad annunciation and backup communication. | High | Phone line cut monitor with programmable delay
TC-027 |  | Dynamic signaling | Verify dynamic signaling prevents redundant alarm reports when multiple communication paths configured. Test reporting prioritization. | Medium | Dynamic signaling for redundancy reduction
TC-028 | Event Management | Event log capacity | Verify system stores 100 events with time/date stamps. Test log rollover when capacity exceeded. | Medium | 100 event log with time/date stamp
TC-029 |  | Event log viewing | Verify event log viewable from system keypads. Test log navigation and event details display. | Medium | Event log viewable at keypads
TC-030 | Keypad Operations | Multiple keypad support | Verify system supports up to 4 graphic touchscreen keypads simultaneously. Test operations from each keypad. | High | Supports 4 graphic touchscreen keypads
TC-031 |  | Keypad display types | Verify fixed English display (6150), custom alpha display (6160), and graphic touchscreen (6290W/Tuxedo) keypads function correctly. | High | Multiple keypad display types
TC-032 |  | Keypad features | Verify auto backlighting on entry, chime by zone, time/date display, and status indicators. Test keypad responsiveness. | Medium | Auto backlighting and chime features
TC-033 | Output Control | On-board trigger outputs | Verify 2 on-board low-current trigger outputs activate based on system events. Test output triggering on alarm, arm, disarm. | Medium | Two on-board trigger outputs
TC-034 |  | Relay module support | Verify relay modules (4204) control up to 16 output devices. Test relay activation based on system state. | Medium | 16 output devices via relay modules
TC-035 |  | Multiple output actions | Verify outputs perform multiple actions: turn lights off when armed, on when disarmed, flash when alarm. Test state-based automation. | High | Multiple actions on output devices
TC-036 | Smoke Detection | Four-wire smoke detectors | Verify four-wire smoke detectors trigger fire alarm. Test smoke detector supervision and trouble detection. | Critical | Supports four-wire smoke detectors
TC-037 |  | Two-wire smoke detectors | Verify system supports up to 16 two-wire smoke detectors. Test smoke alarm triggering and detector polling. | Critical | Supports up to 16 two-wire smokes
TC-038 |  | CleanMe maintenance signal | Verify system detects and displays Sentrol CleanMe maintenance signals. Test maintenance alert annunciation. | Low | Works with CleanMe maintenance signal
TC-039 | Wireless Integration | Wireless key programming | Verify wireless keys can be programmed without using zones. Test wireless keyfob arm/disarm functionality. | Medium | Wireless keys without using zones
TC-040 |  | Wireless device enrollment | Verify wireless sensors enroll successfully using receiver (5881EN/5883H). Test wireless supervision and low battery detection. | High | Wireless device enrollment and supervision
TC-041 | Power Management | AC power operation | Verify system operates on AC power (16.5VAC transformer). Test auxiliary power output (600mA max) for connected devices. | Critical | AC power operation with aux output
TC-042 |  | Battery backup | Verify system switches to battery backup during AC failure. Test 7-hour standby capacity at 400mA load. | Critical | Battery backup during power failure
TC-043 |  | Automatic load shed | Verify automatic load shed disconnects battery during extended AC failure to prevent irreversible battery damage. | High | Automatic system load shed feature
TC-044 | Remote Access | VIP module control | Verify VIP module allows system control from touchtone phone. Test remote arming, disarming, and status queries. | Low | VIP module for touchtone phone control
TC-045 | Home Automation | Z-Wave device control | Verify Z-Wave control via Tuxedo Touch for thermostats, lights, locks, water shut-off. Test scene control and automation rules. | Low | Z-Wave device control via Tuxedo Touch
TC-046 | Integration Testing | End-to-end arm cycle | Test complete workflow: Enter user code, arm system, exit during countdown, verify armed status, receive confirmation. | Critical | Complete system operation workflow
TC-047 |  | End-to-end alarm cycle | Test complete workflow: Arm system, trigger zone, verify alarm activation, verify alarm reporting, cancel alarm with user code. | Critical | Complete alarm and reporting workflow
TC-048 |  | Multi-partition operation | Test simultaneous operations across both partitions with multiple users. Verify partition independence and common zone handling. | High | Partition isolation and operation
TC-049 | Stress Testing | Rapid zone triggering | Trigger multiple zones rapidly in sequence. Verify all events logged and no zone triggers missed. | Medium | System event handling capacity
TC-050 |  | Maximum configuration load | Test system with maximum configuration: 48 zones active, multiple keypads, all expansion modules. Verify stable operation. | High | System capacity at maximum load